## measurements
# MEASUREMENTS ONLY — do NOT put fiber/polymer/printer names here. Tell the agent instead.
# Leave value blank or -1 to exclude a measurement from the solver.
field | value | unit | notes
ELASTIC MEASUREMENTS (Stage 1)
E1_MPa | 120000 | MPa | Longitudinal modulus — print direction
E2_MPa | 8500 | MPa | Transverse modulus
E3_MPa | 8200 | MPa | Out-of-plane modulus (optional)
G12_MPa | 4500 | MPa | In-plane shear modulus (optional)
G13_MPa |  | MPa | Leave blank to exclude
G23_MPa |  | MPa | Leave blank to exclude
nu12 | 0.27 | — | In-plane Poisson ratio (optional)
nu13 |  | — | Leave blank to exclude
nu23 |  | — | Leave blank to exclude
ELASTIC UNCERTAINTIES (1-sigma, same units; blank = 0)
E1_sigma_MPa | 1200 | MPa | 1-sigma uncertainty on E1
E2_sigma_MPa | 300 | MPa
E3_sigma_MPa |  | MPa | Blank if E3 not measured
G12_sigma_MPa | 200 | MPa
G13_sigma_MPa |  | MPa
G23_sigma_MPa |  | MPa
nu12_sigma | 0.01 | —
nu13_sigma |  | —
nu23_sigma |  | —
CTE MEASUREMENTS (Stage 2)
CTE11_per_K | 2.1e-06 | 1/K | Print-direction CTE. 2.1 ppm/K = 2.1e-6
CTE22_per_K | 2.8e-05 | 1/K | Transverse CTE
CTE33_per_K |  | 1/K | Out-of-plane CTE (optional)
CTE UNCERTAINTIES (1-sigma)
CTE11_sigma_per_K | 1e-07 | 1/K
CTE22_sigma_per_K | 1e-06 | 1/K
CTE33_sigma_per_K |  | 1/K | Blank if CTE33 not measured

## thermal
# Stage 3: replace example values with your measured data. Add/remove rows freely.
# Required: temperature_c, K11_WmK. Optional: K22_WmK, K33_WmK.
temperature_c | K11_WmK | K22_WmK | K33_WmK
25 | 5.2 | 1.1
50 | 5.05 | 1.07
75 | 4.9 | 1.04
100 | 4.75 | 1.01
125 | 4.6 | 0.98
150 | 4.45 | 0.95
175 | 4.3 | 0.92
200 | 4.15 | 0.89